## Part List Report
Bill of Materials
| PCB name: |  | 8DEV_3220_0002.PrjPcb
| Project: |  | 8DEV_3220_0002.PrjPcb
| Variant: |  | BOM
| Report Date: |  | 2019-07-04 | 10:34:46
# | Part Number | Quantity | Designator | Comment | Description | Manufacturer | Manufacturer Part Number | Distributor | Distributor Part Number
1 |  | 1 | A1 | 8DEV3200_8DEV3201 | 8 Devices Blue Bean module | 8Devices | 8DEV3200_8DEV3201
2 | 00000572 | 2 | C4, C17 | 10uF 6.3V | 10uF 6.3V 20% X5R 0603 -55+85 | MURATA | GRM188R60J106ME47D | Digi-Key | 490-3896-2-ND
3 | 00000548W | 4 | C5, C7, C12, C20 | 1uF 6.3V | 1uF 6.3V 10% X5R 0603 h=0.8mm -55+85 | MURATA | GRM188R60J105KA01D | Digi-Key | 490-1550-2-ND
4 | 00005418W | 2 | C8, C9 | 10pF | 10pF 50V +-5% COG 0402(1.0x0.5x0.5) -55+125 | MURATA | GRM1555C1H100JZ01D | Digi-Key | 490-1278-2-ND
5 | 00005500W | 7 | C10, C13, C14, C16, C19, C24, C25 | 0.1uF | 100nF 16V 10% X7R 0402 -55+125 | Samsung | CL05B104KO5NNNC | Rutronik | KC 100nF 0402 10% 16V X7R
6 | 00000312 | 2 | C15, C23 | 22uF 6.3V | 22uF 6.3V 20% X5R 0805 -55+85 | MURATA | GRM21BR60J226ME39L | Digi-Key | 490-1719-2-ND
7 | 00005421 | 2 | C21, C22 | 18pF | 18pF 50V +-5% COG 0-30ppm 0402 -55+125 | Samsung | CL05C180JBNC
8 | 32000102 | 1 | D1 | LTST-C190GKT | GREEN SMD LED 0603 565nm 2.1V@20mA 6mcd | LITEON | LTST-C190GKT | Digi-Key | 160-1183-2-ND
9 | 33010905W | 1 | D2 | PTVS5V0S1UR | Transient Voltage Suppressor 5V;Vbr=6.4V; Imax=43.5A unidirectional,SOD-123W | NXP Semiconductors | PTVS5V0S1UR,115 | Digi-Key | 568-6546-2-ND
10 | 20000001W | 2 | FB1, FB2 | 60Z/100MHz_3A | Ferrite beads 60Ohm ;DCR=40mOhm;Idc=3.0A;0603,-55+125 | YAGEO | PBY160808T-600Y-N | Rutronik | FE2440
11 | 20503311W | 1 | L1 | CMM21T-900 | SMD Common-Mode inductor for USB2.0 Rdc=0.3Ohm;Zdif=90Ohm;9dB@240MHz-1GHz; Ur=50Vdc,330mA;2x1.2x1.2mm;-25+85 | SUCCESSWAY TECHNOLOGY CO. LTD | CMM21T-900M-N
12 | 10011128 | 2 | R1, R2 | 100K | 100K 5% 0402 1/16W 100ppm RC0402JR-100KL | YAGEO | RC0402JR-100KL
13 | 10011118 | 4 | R3, R4, R5, R7 | 47K | 47K 5% 0402 1/16W 100ppm RC0402JR-47KL | YAGEO | RC0402JR-47KL
14 | 10000184 | 1 | R6 | 680R | 680R 5% 0603 1/10W 100ppm RC0603JR-07680R |  |  | Elgerta | 1001415
15 | 10012086 | 1 | R8 | 12K 1% | 12K 1% 0402 1/16W 100ppm RC0402FR-12KL | YAGEO | RC0402FR-12KL | Digi-Key | 311-12.0KLRTR-ND
16 | 10012133W | 1 | R9 | 69.8K 1% | Thick Film 69.8K 1% 0402 1/10W 100ppm | Panasonic - ECG | ERJ-2RKF6982X | Digi-Key | P69.8KLTR-ND
17 | 10012082 | 1 | R10 | 10K 1% | 10K 1% 0402 1/16W 100ppm RC0402FR-10KL | YAGEO | RC0402FR-0710KL | Digi-Key | 311-10.0KLRTR-ND
18 | 50600333D | 1 | U1 | USB2422 | USB2.0 Hub Controller,3-3.6V,QFN24_0.5_4x4x1mm,-40°C ~ 85°C | MICROCHIP | USB2422T-I/MJ | Digi-Key | USB2422T-I/MJTR-ND
19 | 31500261W | 1 | U2 | TPD2EUSB30DRTR | TVS Diode 2 Channel Array Unidirectional Low Capacitance,5A(8/20us) 7Vbr,0.7pF,SOT3(1x0.8x0.5);-40+85 | Texas Instruments | TPD2EUSB30DRTR | Digi-Key | 296-25509-2-ND
20 | 50800260W | 1 | U3 | MCP1727 | High current precise, low noise, high speed LDO regulator 1% ADJ,1.5Amax;Uin=2.3-6V;8DFN(3x3);-40+125 | Microchip Technology Inc. | MCP1727T-ADJE/MF | Digi-Key | MCP1727T-ADJE/MF-ND
21 | 25000247W | 1 | X1 | 24.000 MHz+-30ppm | TXC - 7M-24.000MAAJ-T - XTAL, 24.000MHZ, 18PF,+-30ppm SMD, 3.2X2.5;-20+70 | TXC CORPORATION | TXC - 7M-24.000MAAJ-T | Digi-Key | 887-1125-2-ND