## Sheet1
No | Qty | Part_Number | Part Reference | Value | SMD | Description | Manufacturer Part Number | Manufacturer | Distributor Part Number | Distributor
1 | 1 |  | A1 | 8DEV6000V02
2 | 1 |  | A2 | TFT035-6
3 | 2 | 00005449W | C1 C28 | 100pF | Yes | 100pF 50V +-5% COG 0402 h=0.5mm -55+125 | GRM1555C1H101JZ01D | MURATA | 490-3458-2-ND | Digi-Key
4 | 46 | 00005500W | C4 C50 C51 C88-C109 C114 C115 C117-C121 C345 C356 C365 C367-C369 C375 C376 C381 C382 C393 C395-C397 | 0.1uF | Yes | 100nF 16V 10% X7R 0402 -55+125 | CL05B104KO5NNNC | Samsung | KC 100nF 0402 10% 16V X7R | Rutronik
5 | 8 | 00065624W | C29 C30 C159 C160 C359-C362 | 2.4pF | Yes | 2.4pF+-0.1pF 50V NPO 0402 RF, High Q, Low Loss -55+125;h=0.5mm | RF15N2R4B500CT | Walsin
6 | 10 | 00000572 | C49 C122-C124 C364 C366 C370 C378 C394 C398 | 10uF 6.3V | Yes | 10uF 6.3V 20% X5R 0603 -55+85 | GRM188R60J106ME47D | MURATA | 490-3896-2-ND | Digi-Key
7 | 2 | 00005300W | C225 C226 | 0.1uF | Yes | 100nF 10V 10% X5R 0201 -55+85 | C0603X5R1A104K | TDK Corporation | 445-7318-2-ND | Digi-Key
8 | 1 | 00005551 | C227 | 1uF 6.3V | Yes | 1uF 6.3V 10% X5R 0402 -55+85;h=0.5mm | GRM155R60J105KE19D | MURATA | 490-1320-2-ND | Digi-Key
9 | 2 | 00003101W | C314 C342 | 0.1uF 100V | Yes | 0.1uF 100V +-10% X7R 2012 -55+125 | CL21B104KCC5PNC | SAMSUNG | KC100N0805X7R100KAECQSTO | Rutronik
10 | 2 | 02020096W | C316 C341 | 100uFx63V | Yes | 100uFx63V SMD low ESR Al ELECT CAP 10.0x10.0 Ir=400mA Z=0,35 -55+105 | EEE-FK1J101P | Panasonic - ECG | PCE3819TR-ND | Digi-Key
11 | 4 | 00003114 | C317-C320 | 2.2uF 100V | Yes | 2.2uF 100V 10% X7R 1812;-55+125 | HMK432B7225KM-T | Taiyo Yuden | 587-1404-2-ND | Digi-Key
12 | 5 | 00000754W | C322-C324 C331 C332 | 47uF 10V | Yes | 47uF 10V 20% X5R 1210(3225) h=2.5mm -55+85 | LMK325BJ476MM-T | Taiyo Yuden | 587-1383-2-ND | Digi-Key
13 | 2 | 02020215W | C326 C333 | 220uFx6.3V | Yes | 220uFx6.3V SMD low ESR Al Polymer ELECT CAP 6.3x4.2; Ir=3.2A Z=18mOhm; -55+105 | RSL0J221MCN1GB | Nichicon | 93-3821-2-ND | Digi-Key
14 | 1 | 00005440 | C328 | 47pF | Yes | 47pF 50V 5% COG 0402 -55+85 | C1005XCOG1H470J | TDK
15 | 1 | 00000132 | C330 | 4.7nF | Yes | 4,7nF 50V 10% X7R 0603 CC0603KRX7R9BB472 |  |  | 1001246 | Elgerta
16 | 1 | 00005470W | C334 | 10nF | Yes | 10nF 25V 10% X7R 0402 h=0.5mm -55+125 | GRM155R71E103KA01D | MURATA | 490-1312-2-ND | Digi-Key
17 | 1 | 00005463 | C335 | 2.2nF | Yes | 2.2nF 50V +-10% X7R 0402 -55+125 | CGA2B2X7R1H222K | TDK | 810-CGA2B2X7R1H222K | MOUSER
18 | 1 | 00005423 | C336 | 22pF | Yes | 22pF 50V +-5% COG 0402 -55+125 | GRM1555C1H220JZ01D | MURATA | 490-1283-2-ND | Digi-Key
19 | 1 | 00005500W | C337 | NP | Yes | 100nF 16V 10% X7R 0402 -55+125 | CL05B104KO5NNNC | Samsung | KC 100nF 0402 10% 16V X7R | Rutronik
20 | 2 | 00000360G | C338 C339 | 4.7uF 50V | Yes | 4.7uF 50V 10%X7R 0805(2012metric);-55+85 | GRM21BR61H475KE51L | MURATA | 490-10751-2-ND | Digi-Key
21 | 1 | 00005469W | C340 | 10nF 50V | Yes | 10nF 50V +-10% X7R 0402(1.0x0.5x0.5) -55+125 | CL05B103KB5NNNC | Samsung | KKK16335 | Rutronik
22 | 1 | 00000330W | C355 | 10uF 10V | Yes | 10uF 10V 10% X5R 0805 (2x1,25x0,85)-55+85 | GRM219R61A106KE44D | MURATA | 490-4735-2-ND | Digi-Key
23 | 7 | 00005115W | C383-C386 C390-C392 | 6.2pF | Yes | 6.2pF 25V +-0.1pF COG 0-30ppm 0201(0.6x0.3x0.3) -55+125 | C0603C0G1E6R2B030BG | TDK Corporation | 445-7059-2-ND | Digi-Key
24 | 1 | 00003002W | C885 | 100pF 100V | Yes | 100F 100V +-5% NPO 1608 -55+125 | GRM1885C2A101JA01D | MURATA | 490-1351-2-ND | Digi-Key
25 | 2 | 00005465 | C886 C887 | 4.7nF | Yes | 4.7nF 25V +-10% X7R 0402 -55+125 | CL05B472KANC | Samsung
26 | 6 | 00020105W | C888-C893 | 1nF 2kV | Yes | High voltage 1nF 2kV X7R +-10% C3216(1206)h=1.7mm; -55+125 | 202R18W102KV4E | Johanson Dielectrics Inc | 709-1036-2-ND | Digi-Key
27 | 5 | 32000350D | D2 D26-D29 | LTST-S270KGKT | Yes | GREEN CLEAR SMD RA SIDE LED 571nm 2.0V@20mA 45mcd;1,6x1,15x0,6;-30+85 | LTST-S270KGKT | Lite-On Inc | 160-1478-2-ND | Digi-Key
28 | 2 | 30000026W | D14 D15 | B560C | Yes | SMD Schottky 60V 5A;100Amax,Vf=0.7V@5A;300pF; DO-214AB (SMC) | B560C-13-F | Diodes Inc | B560C-FDITR-ND | Digi-Key
29 | 1 | 30213025 | D25 | CDBHD2100-G | Yes | SMD Schotky Bridge Rectifier 2.0A 100V,0.85V@1.0A TO-269AA | CDBHD2100-G | Comchip Technology | 641-1212-2-ND | Digi-Key
30 | 2 | 95200610D | E1 E2 | ANT5320LL04R2455A | yes | 2.4GHz +5.5GHz WLAN chip multilayer antenna for IEEE802.11a/b/g/n,peak gain 2.09/4.32dBi;5.3x2.0x1.4mm, -40+105 | ANT5320LL04R2455A | Yageo | 603-ANT5320LL04R2455 | Mouser
31 | 2 | 20000001 | FB9 FB10 | 60Z/100MHz | Yes | Ferrite beads MI1608-600 Idc=3A;0603;-25+85 | MI1608-600 | Coilmaster Electronics Co,,Ltd.
32 | 2 | 88001465W | J1 J2 | MM8030-2610RJ3 | Yes | RF Switch for testing SMT 50Ohm ;VSRW=1.2(3GHz),=1.3(6GHz),=1.5(11GHz);IL=0.5dB;2.0x2.0x0.9mm;-40+85 | MM8030-2610RJ3 | Murata | 81-MM8030-2610RJ3 | MOUSER
33 | 1 | 72400050 | J3 | PC-GK2.1/SMD | Yes | 2.1x5.5 mm Power Jack 3A,12VDC 14.7x9x11mm SMD | PC-GK2.1/SMD | NINIGI | PC-GK2.1/SMD | TME
34 | 1 | 72300310D | J8 | USB-A 3.0 RA SMT | Yes | USB - A USB 3.0, Superspeed+ Receptacle Connector 9 Position SMT, RA; TH;1.8A;-55+85 | U231-09XN-XBLRA00-X-1 | XKB INDUSTRIAL PRECISION CO.,LIMTED
35 | 1 | 71001003 | J11 | ASL004 |  | Header 4x1_2,54mm 250V,3A |  |  | G5224 ASL050 | SCHUKAT
36 | 1 | 71001112W | J13 | Header_13x2_2.54mm |  | Header 12x2_2,54mm 250V,3A gold ;Contact Mating Length=5,84;-40+105 | TSW-112-08-L-D | Samtec | SAM1040-12-ND | Digi-Key
37 | 1 | 70000203W | J15 | TFC-WPBP-08 | Yes | micro SD conectorTOP; push on push off;with boss; 14.8x16.2mm h=1.9mm | TFC-WPBP-08 | MORETHANALL
38 | 1 | 73299410G | J16 | GB042-34P-H10-E3000 | Yes | 0.4mm 34pin(2X17) SMT SlimStack™ Board-to-Board, Plug, vertical,0.3A,50Vac, with boss,-40+85 | GB042-34P-H10-E3000 | Leading Solution
39 | 1 | 70199611G | J17 | GRPB111VWVN-RC |  | Connector HEADER 11p. 1.27mm Gold flash 250V,1A;-40+105 | GRPB111VWVN-RC | Sullins Connector Solutions | S9014E-11-ND | Digi-Key
40 | 1 | 71001110 | J18 | ASL100G_10x2 |  | Header 10x2_2,54mm 250V,3A gold |  |  | G5234 ASL100G | SCHUKAT
41 | 1 | 73301021D | J19 | MM60-52B1-E1-R650 | Yes | 0.8mm 52p SMT PCI Express Mini Card socket 0.5A,50V -40+85 h=5.9mm | MM60-52B1-E1-R650 | JAE | 670-2275-2-ND | Digi-Key
42 | 5 | 72201036W | J20-J24 | SMT-0388 | Yes | Shielded MJ,R/A,8P/8C, SMD, (RJ45)inverted gold flash 17x13,2 H=11.5mm(8.7mm on PCB):0+70 | SMT-0388
43 | 1 | 72300252D | J25 | U221-04XN | Yes | USB2.0 Type A Receptacle, 4 pin,Top Mount,R/A,T/H,SMT;1.5A,30V;-55+85 | U221-04XN-5XVU00 | XKB INDUSTRIAL PRECISION CO.,LIMTED
44 | 1 | 73300342W | J26 | 54132-5062 | Yes | 0.5mm 1X50 FPC CONNECTOR,BOTTOM CONTACT RA SMT;0.5A,50Vac, -20+85 | 54132-5062 | Molex Inc | 538-54132-5062 | MOUSER
45 | 1 | 20100110G | L4 | 4.7uH 7.25A | Yes | Shielded SMD Power Inductors ser IHLP; 4.7uH Rdc=32mOhm;Irms=7.25A Isat=15A;8.64x8.18x4.0mm;-55+125 | IHLP3232DZER4R7M01 | Vishay Dale | 541-1374-2-ND | Digi-key
46 | 1 | 20100216W | L5 | 7.2uH 7.6A | Yes | Shielded SMD Power Inductors CEP125 series Irms=7.6A;Isat=7.8; R=13.5mOhm;12.5x12.5x5.6 -40+125 | CEP125NP-7R2MC-H | Sumida America Components Inc. | 308-2326-2-ND | Digi-key
47 | 2 | 20503311W | L16 L17 | CMM21T-900 | Yes | SMD Common-Mode inductor for USB2.0 Rdc=0.3Ohm;Zdif=90Ohm;9dB@240MHz-1GHz; Ur=50Vdc,330mA;2x1.2x1.2mm;-25+85 | CMM21T-900M-N | SUCCESSWAY TECHNOLOGY CO. LTD
48 | 20 | 20503315G | L18-L37 | CMF21A-261M-0T | Yes | SMD Common-Mode inductor for LAN Rdc=0.4Ohm;Z=260Ohm@100MHz; Ur=50Vdc,300mA;2x1.2x1.2mm;-40+85 | CMF21A-261M-0T | UDE Corp.
49 | 2 | 40030023W | Q15 Q16 | MUN5233DW1 | Yes | DUAL NPN DIGITALTRANSISTOR R=4.7K/47K SOT363,Uceo-50V,Ic=100mA | MUN5233DW1T1G | ON Semiconductor | MUN5233DW1T1GOSTR-ND | Digi-Key
50 | 1 | 40041001D | Q19 | BSS138 | Yes | Small Signal MOSFET N-chan. -50V, RDSon = 3,5;0.22A, SOT-23 | BSS138 | ON Semiconductor | BSS138TR-ND | Digi-Key
51 | 2 | 00065510W | R1 R2 | 1.0pF | Yes | 1.0pF+-0.1pF 50V NPO 0402 RF, High Q, Low Loss -55+125;h=0.5mm | 500R07S1R0BV4T | Johanson Technology Inc | 712-1266-2-ND | Digi-Key
52 | 5 | 10011000 | R3 R4 R183 R479 R885 | 0R | Yes | 0R 5% 0402 1/16W 200ppm RC0402JR-0RL | RC0402JR-070RL | YAGEO | 311-0.0JRTR-ND | Digi-Key
53 | 9 | 10011096 | R12 R13 R116 R119 R121 R122 R124 R125 R827 | 4.7K | Yes | 4K7 5% 0402 1/16W 100ppm RC0402JR-4K7L | RC0402JR-4K7L | YAGEO
54 | 2 | 10011022W | R17 R18 | 33R | Yes | 33R 5% 0402 1/16W 100ppm RC0402JR-33RL | RC0402JR-0733RL | YAGEO | 311-33JRTR-ND | Digi-Key
55 | 3 | 10011003W | R90 R92 R93 | 3.3R | Yes | 3R3 5% 0402 1/16W 100ppm RC0402JR-073R3L | RC0402JR-073R3L | YAGEO | 311-3.3JRTR-ND | Digi-Key
56 | 1 | 10011096 | R91 | 10K | Yes | 4K7 5% 0402 1/16W 100ppm RC0402JR-4K7L | RC0402JR-4K7L | YAGEO
57 | 1 | 10041002G | R163 | 0R005 1% | Yes | Metal LOW Ohmic current sense 5mOhm 1% 3216(1206) 1W 75ppm;-55+155 | LVT12R0050FER | Ohmite | LVT12R0050FERTR-ND | Digi-Key
58 | 1 | 10010068W3 | R164 | 442K 1% | Yes | 442K 1% 0603 1/10W 100ppm RC0603FR-07442K | RC0603FR-07442KL | YAGEO | 311-442KHRTR-ND | Digi-Key
59 | 1 | 10010050 | R167 | 100K 1% | Yes | 100K 1% 0603 1/10W 100ppm RJ0603FRE07100K |  |  | 1001557 | Elgerta
60 | 1 | 10010048W | R168 | 90.9K 1% | Yes | 90.9K 1% 0603 1/10W 100ppm RC0603FR-0790K9 | RC0603FR-0790K9L | YAGEO | 11-90.9KHRTR-ND | Digi-Key
61 | 1 | 10012096W | R169 | 16.9K 1% | Yes | 16K9 1% 0402 1/16W 100ppm RC0402FR-16K9L | RC0402FR-0716K9L | YAGEO
62 | 1 | 10010062W8 | R170 | 243K 1% | Yes | 243K 1% 0603 1/10W 50V 100ppm RC0603FR-07243K | RC0603FR-07243KL | YAGEO | 311-243KHRTR-ND | Digi-Key
63 | 1 | 10012111W | R171 | 31.6K 1% | Yes | 31.6K 1% 0402 1/16W 100ppm RC0402FR-31K6L | RC0402FR-31K6L | YAGEO
64 | 20 | 10011032 | R207 R852-R870 | 75R | Yes | 75R 5% 0402 1/16W 100ppm RC0402JR-75RL | RC0402JR-75RL | YAGEO
65 | 5 | 10011060 | R252 R873-R876 | 470R | Yes | 470R 5% 0402 1/16W 100ppm RC0402JR-470RL | RC0402JR-07470RL | YAGEO | 311-470JRTR-ND | Digi-Key
66 | 1 | 10012444G | R467 | 665K 1% | Yes | 665K 1% 0402 1/16W 100ppm RC0402FR-680KL | RC0402FR-07665KL | YAGEO | YAG2374TR-ND | Digi-Key
67 | 1 | 10012155G | R468 | 130K 1% | Yes | 130K 1% 0402 1/16W 100ppmRC0402FR-127K6L | RC0402FR-07130KL | YAGEO | YAG3273TR-ND | Digi-Key
68 | 1 | 10012118W | R469 | 37.4K 1% | Yes | Thick Film 37.4K 1% 0402 1/10W 100ppm | ERJ-2RKF3742X | Panasonic - ECG | P37.4KLTR-ND | Digi-Key
69 | 1 | 10012083G | R470 | 10.2K 1% | Yes | 10.2K 1% 0402 1/16W 100ppm | RC0402FR-0710K2L | Yageo | YAG2950TR-ND | Digi-Key
70 | 1 | 10012064GW | R471 | 1.96K 1% | Yes | 1K96 1% 0402 1/16W 100ppm RC0402FR-1K96L | RC0402FR-071K96L | YAGEO | 311-1.96KLRTR-ND | Digi-Key
71 | 1 | 10012013G | R472 | 51.1R 1% | Yes | 51.1R 1% 0402 1/10W 100ppm | ERJ-2RKF51R1X | Panasonic - ECG | P51.1LTR-ND | Digi-Key
72 | 7 | 10011080 | R828 R829 R832 R878 R879 R887 R888 | 1K | Yes | 1K 5% 0402 1/16W 100ppm RC0402JR-1KL | RC0402JR-1KL | YAGEO
73 | 1 | 10011093W | R830 | 3K | Yes | 3K 5% 0402 1/16W 100ppm RC0402JR-3KL | RC0402JR-073KL | YAGEO | 311-3.0KJRTR-ND | Digi-Key
74 | 2 | 10012142 | R871 R872 | 100K 1% | Yes | 100K 1% 0402 1/16W 100ppm RC0402FR-100KL | RC0402FR-100KL | YAGEO | 311-100KLRTR-ND | Digi-Key
75 | 2 | 88000029W | S1 S2 | B3U-3000P-B | Yes | MINI Tact 1C-1P RA SMD ,12Vdc,50mA,3.2x4.0x1.2mm;-25+70 | B3U-3000P-B | OMRON | 1333656 | Farnell
76 | 1 | 88001226D | SW2 | 219-5MSTF | Yes | DIP-Switch IC-Type 5-Pole SMD 100mA@20V;OFF position; 21.3x6.8x4.5mm -55+85 | 219-5MSTF | CTS Electrocomponents | 219-5MSTF-ND | Digi-Key
77 | 20 | 20500382D | T3-T22 | SPT331-301A-0T | Yes | Pulse transformer for LAN 1:1 ;300uH;-1.2dB&100MHz (3.2x3.2x3.8) -40+85 | SPT331-301A-0T | UDE Corp.
78 | 1 | 50800027G | U19 | TPS54231 | Yes | SWITCHER 2.0A Step-Down Reguliator Uin=3.5-28V Uout=0,8-25V 570kHz;+-3.0%Vout; SOIC8(3.9mm width);-40+150(TJ) | TPS54231DR | Texas Instruments | 296-23844-2-ND | Digi-Key
79 | 1 | 50800022G | U20 | TPS54560B-Q1 | Yes | SWITCHER 5A Step-Down Reguliator Uin=4.5-60V Uout=0,8-58.8V 100KHz-2.5MHz; SOP8_EP;-40+150(TJ)(analog TPS54560) | TPS54560BQDDARQ1 | Texas Instruments | 296-45534-2-ND | Digi-Key